## IMDS Rejection Codes
Appendix A: Stellantis IMDS Rejections Revision: A
Rejection Type | Regional Code |  |  | Rejection Name | Rejection Description | Rejection Detail & Recommended Actions
| WE | NA | SE
[6 empty] | FCA US | FCA Italy | PSA
Recipient Data
| PSA001 | 11S | 11S | Incorrect Part Number | The part number is not recognized. Part number must be entered exactly as it appears in the Purchase Order and production BOM. | Verify the part number according to the production BOM and confirm the MDS was sent to the correct Company ID. FCA US part numbers consist of either 8 or 10 alphanumeric digits without any miscellaneous characters or spaces. All alpha characters (including the change level) must be capitalized (e.g. 12345678AA). Color trim parts must have the color code in the part number. Therefore, each color will require a separate IMDS submission. The use of “TRM” as the color code in the part number will result in rejection. | It could have been omitting the ending "0". Verify to have sent the MDS to the correct ID, Fiat Auto 1316; Maserati NM 112624; Fiat Argentina 109958; Fiat Automoveis 109959 Part number must consist of numeric digits without any miscellaneous characters or spaces. Please enter the part number exactly as it appears in MAPS. Only the initial zeros are unsensible and can be skipped. The final zero must be included. | Check the PSA Part/item No. and the MACSI number sent to the contact supplier during the initialization of the collection process. 10 alphanumeric charactera wihtout space and without letter. Do not enter the reference parts coloring ending with the last two characters type: (HZ, YH…)
| PSA002 | / | / | Incorrect Part Index | The part index is not valid for the part reference. |  |  | Check the PSA part index mentioned in the email sent to the supplier contact during the initialization of the collection process. 2 alphanumeric characters NB : For datasheet related to materials (reference starting with Z0…), PSA index is always “00” ( zero twice)
| PSA003 | / | / | Incorrect MACSI number | The MACSI number is not valid |  |  | Verify the number of the MACSI form in the mail sent to the contact supplier during the initialization of the collection process (6 numbers maximum). Resubmit the IMDS datasheet after having made the correction.
| PSA004 | 17S | 17S | Incorrect or Missed Supplier Code | The supplier code is not entered correctly. Supplier code must be entered exactly as it appears on the Purchase Order. | Verify the supplier code assigned to the Purchase Order (base 5) and confirm the MDS was sent to the correct Company ID. | Check the correspondence between the inserted number and the Supplier Code used for invoicing and for Turkey, Argentina, Brazil, India and China a capital letter has to be placed before as showed in the examples below. EMEA Italy XXXXXXXXXX Poland 013XXXXXXX Serbia XXXXXXXXXX Turkey TXXXXXXXXXX LATAM Argentine BXXXXXXXXXX Brazil BXXXXXXXXXX APAC India NXXXXXXXXXX China CXXXXXXXXXX | Check with your commercial department the COFOR of your company. It should be 6 alphanumeric characters.
[6 empty] | The supplier code must be reported exactly as it appears in the FCA Purchase Order. Although FCA US supplier codes are a minimum of 5 digits and maximum of 7 digits, IMDS will be accepted at the base-5 supplier code (regardless of plant location). | The supplier code must be reported exactly as it appears on your Fiat Purchase Order (no DUNS). This code is different from country to country. Part number and supplier code are mandatory fields in the Recipient Data for MDS submission.
| / | 18S | 18S | Multiple Part Number Not Recognized | The multiple part number entered is not recognized. | Verify the part numbers according to the production BOM | Verify the part number according to the production BOM, it could have been omitting the ending "0".
[6 empty] | Function can be used for a list of similar part numbers in cases of left/right symmetry or color variation (e.g.: black/grey panel, different color of seats covers). The weight tolerance allowed is 2%. Do not use this function in cases in which the component/materials for which the color variation has an high impact on the MDS composition (e.g. paint). If the color variation between the several paints is minimal, the parent drawing should be the one with the more critical paint composition. | Function can be used for a list of similar part numbers in cases of left/right symmetry or color variation (e.g.: black/grey panel, different color of seats covers). The weight tolerance allowed is 2%. Do not use this function in cases in which the component/materials for which the color variation has an high impact on the MDS composition (e.g. paint). If the color variation between the several paints is minimal, the parent drawing should be the one with the more critical paint composition.
| / | 34S | / | Forwarding Allowed | All MDS have to be released for forwarding | Select the appropriate forwarding allowed check box within the Recipient Data tab of the MDS
General Structure
| / | 30S | / | Incorrect Structure | Declaration of a component, semi-component, material, or substance, must be at the same structural level. | Appropriate tree structure must adhere to the following structural level: component → material → substance.
Declaration of a component, semi-component, material, or substance, must not be at the same structural level, according to IMDS Recommendation 001 rule 4.1.A. A mixture of components with semi-components and materials on the same level is allowed, if the material or semi-component is not an article, but a coating, lubricant or similar, added to the component.
| PSA012 | / | / | Data sheet Structure | Error on the type of MDS submitted for a material. |  |  | PSA only accepts component or material type MDS. Semi-component type datasheets are rejected. Change the type of IMDS form (component or material) and resubmit the datasheet.
| / | 15S | 15S | Weight Variation Outside Allowable Range (above max) | The weight variance between the “Measured weight per item” and the “Calculated weight per item” is outside the allowable range (above maximum). | Modify the MDS take into consideration that the difference between measured weight (real weight manually inserted) and calculated weight (automatic calculation of weight from the structure) fulfills the following range: X < 1g +/- 100% 1g ≤ X < 100g +/- 10% 100g ≤ X < 1kg +/- 5% 1kg ≤ X < 10kg +/-2% 10kg ≤ X < 100 kg +/- 1% X ≥ 100kg +/- 0.5% | Modify the MDS take into consideration that the difference between measured weight (real weight manually inserted) and calculated weight (automatic calculation of weight from the structure) fulfills the following range: X < 1g +/- 100% 1g ≤ X < 100g +/- 10% 100g ≤ X < 1kg +/- 5% 1kg ≤ X < 10kg +/-2% 10kg ≤ X < 100 kg +/- 1% X ≥ 100kg +/- 0.5%
[6 empty] | The difference between the "Measured weight per item" and the "Calculated weight per item" must be within the range of deviation and tolerance provided above. This range applies to all MDS (components and subcomponents). | In order to be compliant with the Dir.3R (RRR) and obtain the type approval validation we have to demonstrate an accurate weight. Therefore, the difference between the "Measured weight per item" and the "Calculated weight per item" must be within the range of deviation and tolerance provided above. This range applies to all MDS (components and subcomponents).
| PSA005 / PSA006 | 16S | 16S | Weight Variation Outside Allowable Range (below min) | The weight variance between the “Measured weight per item” and the “Calculated weight per item” is outside the allowable range (below minimum). | Modify the MDS take into consideration that the difference between measured weight (real weight manually inserted) and calculated weight (automatic calculation of weight from the structure) fulfills the following range: X < 1g +/- 100% 1g ≤ X < 100g +/- 10% 100g ≤ X < 1kg +/- 5% 1kg ≤ X < 10kg +/-2% 10kg ≤ X < 100 kg +/- 1% X ≥ 100kg +/- 0.5% | Modify the MDS take into consideration that the difference between measured weight (real weight manually inserted) and calculated weight (automatic calculation of weight from the structure) fulfills the following range: X < 1g +/- 100% 1g ≤ X < 100g +/- 10% 100g ≤ X < 1kg +/- 5% 1kg ≤ X < 10kg +/-2% 10kg ≤ X < 100 kg +/- 1% X ≥ 100kg +/- 0.5% | Verify deviations on the total mass and components. Deviation Rules: X < 1g +/- 100% 1g ≤ X < 100g +/- 10% 100g ≤ X < 1kg +/- 5% 1kg ≤ X < 10kg +/-2% 10kg ≤ X < 100 kg +/- 1% X ≥ 100kg +/- 0.5%
[6 empty] | The difference between the "Measured weight per item" and the "Calculated weight per item" must be within the range of deviation and tolerance provided above. This range applies to all MDS (components and subcomponents). | In order to be compliant with the Dir.3R (RRR) and obtain the type approval validation we have to demonstrate an accurate weight. Therefore, the difference between the "Measured weight per item" and the "Calculated weight per item" must be within the range of deviation and tolerance provided above. This range applies to all MDS (components and subcomponents).
| PSA013 | 10S | 10S | Data sheet is already linked to another part number | New part numbers require the creation of a new MDS and ID number. |  | Send a new data sheet (new ID) for the new part number. | A new IMDS form cannot be submitted until the previous one is still processed at PSA. Please wait for PSA processing before submitting a new datasheet.
If you have a new part number you have to create a new ID number (do not make a new version of an existing MDS). Each ID number must be reference to only one part number. If the new part number is similar to another one for which there is an existing MDS you can add this using the Multiple Part Number function (see Rejection code 18S).
| / | 29S | 29S | Preliminary MDS Report | MDS contains a component, semi-component, or material marked as “Preliminary MDS”. | Update MDS to unselect "Preliminary MDS" and resubmit. | Update MDS to unselect "Preliminary MDS" and resubmit.
Material Composition
| / | 21S | 21S | Incorrect Material Classification | The right material classification must be selected according to IMDS Recommendation 001 for material classified as metals. | Refer to the material classification table outlined in IMDS Recommendation 001 and update as needed. | Choose the right material classification per IMDS Rec 001 - Annex 1.
[6 empty] | The material name must define the material. Trade names are not acceptable. For plastics, elastomers, thermoplastics, and metals, material names should be derived from the applicable norms or standards. If no norm or standard applies, then the material name must be clear and descriptive. A material should only be composed of basic substances and no other materials. Additionally, materials must be reported in their finished state, which means solvents, water, etc. that are not present in the final product should not be reported except at their residual levels. Published materials should only be used when they accurately describe the actual material being used. The use of published, including those published by the IMDS committee, should not be seen as an alternative to collecting actual material data. FCA may reject MDSs published by the IMDS Committee if the material does not comply with current regulatory requirements or with FCA unique requirements. FCA has published a number of materials according to FCA material standards that are available for supplier use. These can be found by searching for materials published by FCA US LLC, IMDS 71459. | The material name must define the material. Trade names are not acceptable. For plastics, elastomers, thermoplastics, and metals, material names should be derived from the applicable norms or standards. If no norm or standard applies, then the material name must be clear and descriptive. A material should only be composed of basic substances and no other materials. Additionally, materials must be reported in their finished state, which means solvents, water, etc. that are not present in the final product should not be reported except at their residual levels. Published materials should only be used when they accurately describe the actual material being used. The use of published, including those published by the IMDS committee, should not be seen as an alternative to collecting actual material data. FCA may reject MDSs published by the IMDS Committee if the material does not comply with current regulatory requirements or with FCA unique requirements. FCA has published a number of materials according to FCA material standards that are available for supplier use. These can be found by searching for materials published by FCA US LLC, IMDS 71459.
| / | 31S | / | Range of Portion | Substance ranges reported are outside of the limitation outlined in IMDS Recommendation 001, Rule 4.5.4B. | If reporting any substance as a range, reporting must adhere to the maximum portion ranges.
| / | 32S | / | Recyclate Information | Must be entered for materials exceeding more than 5g | Complete the recyclate information section for all materials exceeding 5g. This requirement is applicable for materials under the material categories 1.x – 4.x (Metals), 5.x (Polymers), 7.1 (Organic Materials), and 7.2 (Ceramics / Glass).
| / | 33S | 6S | Part Marking | Must be entered for polymeric parts | Polymeric or elastomeric parts must be marked according to applicable standards (e.g. ISO 1043, ISO 1069, ISO 11469, ISO 18064) This is a mandatory field if the component contains more than 100g of polymeric materials of the classification 5.x or more than 200g of polymeric (elastomeric) materials of the classification 5.2 and 5.3. This is a requirement in according with decision 2003/138/CE | Polymeric or elastomeric parts must be marked according to applicable standards (e.g. ISO 1043, ISO 1069, ISO 11469, ISO 18064) This is a mandatory field if the component contains more than 100g of polymeric materials of the classification 5.x or more than 200g of polymeric (elastomeric) materials of the classification 5.2 and 5.3. This is a requirement in according with decision 2003/138/CE
| / | 35S | / | Recommendation 019 for Electronic / Electronic Components | REC019 published modules are deactivated. Electronic and electric components must be reported using full material composition data according to REC001 | All electronic and electronic components used in vehicle production must be reported using full material composition data according to Recommendation IMDS 001. This decision is in alignment with the IMDS Steering Committee decision to deactivate the IMDS Recommendation 019. All legally required substances contained in the supplied parts must be reported and the application codes required to comply with the End of Life Vehicle Directive (2000/53/EC) must be declared. For spare parts and legacy data, please ensure the “legacy spare part” flag is selected in the MDS to avoid a REC019 rejection.
Substance Content
| Wildcard (Joker / Confidential Substances) |  |  |  |  | All GADSL listed substances, as well as specific substances identified in CS-9003, must be disclosed including those present in proprietary materials. A maximum of 10% of the substance content in a homogeneous material can be reported using "Joker" substances and/or marked as “confidential” however, GADSL and CS-9003 listed substances cannot be reported in this manner.
| / | 01S | 01S | Level of 'joker' greater than accepted limit | Wildcards (e.g. jokers and confidential substances) can only be utilized if the substance is not declarable or prohibited, and the total of all wildcard substances does not exceed 10%. | Lower the value of the joker substances by making it fall within the accepted limit. **Please note that the limit (currently 10%) is related to the weight of the material to which the joker is directly linked and not to the weight of the assembly. | The accepted limit is 10% and this % is link to the material weight. **Please note that the limit (currently 10%) is related to the weight of the material to which the joker is directly linked and not to the weight of the assembly.
| / | 02S | 02S | Level of 'confidential substances' greater than accepted limit |  | Lower the value of the confidential substances by making it fall within the accepted limit. **Please note that the limit (currently 10%) is related to the weight of the material to which the confidential substance is directly linked and not to the weight of the assembly. | The accepted limit is 10% and this % is link to the material weight. **Please note that the limit (currently 10%) is related to the weight of the material to which the confidential substances directly linked and not to the weight of the assembly
| / | 07S | 07S | Sum of ‘joker’ and 'confidential substances' greater than accepted limit for material |  | Lower the value of the joker and confidential substances so that it falls within the limit. **Please note that the limit (currently 10%) is related to the weight of the material to which the joker and the confidential substances are directly linked and not to the weight of the assembly. | Lower the value of the Joker and secret substances so that it falls within the limit, if necessary by making explicit some. **Please note that the limit (currently 10%) is related to the weight of the material to which the joker and the confidential substances are directly linked and not to the weight of the assembly.
| / | 08S | 08S | Sum of 'joker' substances greater than accepted limit for material (10%). |  | a) Lower the value the Joker so that it falls within the limit, or b) utilize confidential substances in submission. **Please note that the limit (currently 10%) is related to the weight of the material to which the joker is directly linked and not to the weight of the assembly. | a)Lower the value the Joker so that it falls within the limit, if necessary by making explicit some. B)Or use the "confidential substances". **Please note that the limit (currently 10%) is related to the weight of the material to which the joker is directly linked and not to the weight of the assembly.
| Application Codes |  |  |  |  | The list of active applications in IMDS is reported in the excel file at the following: https://public.mdsystem.com/documents/10906/17094/Substance_Application.xls If you are reporting data for parts no longer in production, please include the vehicle model year in the part description. If the substance in question was permitted when the parts were in production, then your data will be accepted.
| / | 03S | 03S | Presence of Heavy Metals with No Application | An appropriate application code must be selected for materials containing certain restricted substances among those currently in force in the latest version of ELV – Annex II. | Select the correct application among those currently in force in ELV Annex II. Note: "other application (potentially prohibited)" is not an acceptable application code. It is important that the correct material classification is chosen to ensure that appropriate application codes are available for selection. | Please choose the correct application among those currently in force.
| / | 05S | 05S | Presence of Heavy Metals and other substances (Ni, PAH, etc.) in Applications Not Allowed |  | Select the correct application among those currently in force in ELV Annex II. Note: "other application (potentially prohibited)" is not an acceptable application code. | Please choose the correct application among those currently in force and listed in Annex II Dir. 2016/774/EU May 17th 2016 - Heavy Metals Ban. Note: "other application (potentially prohibited)" is not an acceptable application code.
| / | 09S | / | Presence of Heavy Metals in Inactive or Expired Applications |  | Select the correct application among those currently in force. Reference ELV Annex II for specific application expiry dates.
Prohibited Substance
| / | 04S | 04S | Prohibited Substance | Material reported with substances prohibited under GADSL, CS-9003, the latest version of ELV Annex II, or those known to be prohibited within a national market for sale/use, will not be accepted. | Check limits defined in CS-9003. Material reported with substances prohibited under GADSL, CS-9003, the latest version of ELV Annex II, or those known to be prohibited within a national market for sale/use, will not be accepted. | The information relating the GADSL(Global Automotive Declarable Substances List) are reported in IMDS at the following link: http://www.gadsl.org
[6 empty] | Material reported with substances prohibited under GADSL, CS-9003, the latest version of ELV Annex II, or those known to be prohibited within a national market for sale/use, will not be accepted. If the prohibited substances are still in use, you must work with your FCA Release Engineer to remove them as soon as possible. If you are reporting data for parts no longer in production, please include the vehicle model year in the part description. If the substance in question was permitted when the parts were in production, then your data will be accepted. | Material reported with substances prohibited under GADSL, CS-9003, the latest version of ELV Annex II, or those known to be prohibited within a national market for sale/use, will not be accepted. If the prohibited substances are still in use, you must work with your FCA Release Engineer to remove them as soon as possible. If you are reporting data for parts no longer in production, please include the vehicle model year in the part description. If the substance in question was permitted when the parts were in production, then your data will be accepted.
Contract Validation
| / | / | 25S | No active supply contract for Part Number | 1-Check if part number and supplier code were correctly filled (according to FCA MaPS application) 2-Check the existence of Purchasing contract for part number and supplier inserted. |  | Correct all errors (part number / supplier code / contract validity) and resubmit
| / | / | 26S | No active supply contract with the supplier for Part Number | 1-Check if part number and supplier code were correctly filled (according to FCA MaPS application) 2-Check the existence of Purchasing contract for part number and supplier inserted. |  | Correct all errors (part number / supplier code / contract validity) and resubmit
| / | / | 27S | Expired purchasing contract for the part number | 1-Check if part number and supplier code were correctly filled (according to FCA MaPS application) 2-Check the existence of Purchasing contract for part number and supplier inserted. |  | Correct all errors (part number / supplier code / contract validity) and resubmit
| / | / | 28S | Expired purchasing contract with the supplier for the part number | 1-Check if part number and supplier code were correctly filled (according to FCA MaPS application) 2-Check the existence of Purchasing contract for part number and supplier inserted. |  | Correct all errors (part number / supplier code / contract validity) and resubmit
*24S-Warning-Reach substance (SVHC) and Biocides in Data Sheet: The SVHC included in the Candidate List could become subject to authorization/restriction,start to evaluate possible alternative substances. For SVHC in Annex XIV contact us. For Biocides: http://bit.ly/1wDjtao Consider this message concerning the presence of an SVHC of the Candidate List and Biocides substances in the Data Sheet as a warning only and not a reason of rejection.